## Table of Content
Table of Content
1.0. CO2 emission analysis
1.1. CO2 analysis
1.2. CO2 results
2.0. NOx and SO2 emission analysis
2.1. NOx and SO2 analysis
2.2. NOx and SO2 results
3.0. Transportation cost analysis
3.1. Transport cost analysis
3.2. Transport cost results

## 1.1. CO2 analysis
1.0. CO2 emission analysis
1.1. CO2 analysis
1) Key figures
2) Calculations of current system
3) Calculations of the future systems
Key figures
EURO 6 engine CO2 mission data |  |  |  | Vehicle type and capacity
Ton per km driving |  |  |  | Cement truck | Dry bulk truck | Concrete truck T6
Full load motorway | 0.000854 |  | tons | 30 | 30 | 14.4
Empty load motorway | 0.000695 |  | m3 | - | - | 6
Full load queue driving | 0.001514
Empty load queue driving | 0.001124
CO2 emission per liter diesel
0.00268
Dividing queue and motorway driving |  |  |  | Data for calculating emissions from unloading cement
Share of route for queue driving |  | 33% |  | Unloading tons |  | 388000
Share of route for motorway driving |  | 67% |  | Diesel liter total |  | 557000
Data for calculating emissions from unloading sand
Other relevant indata |  |  |  | Diesel use one unloading |  | 199.8
Weight of 1 m3 wet concrete (kg) |  | 2400 |  | Diesel litertotal |  | 21378.6
Concrete trucks diesel use per km (liter) |  | 0.58
Total volume aggregates |  | 278800 |  | Data for calculating emissions from unloading gravel
Total volume cement |  | 59650 |  | Diesel use one unloading |  | 360
Total volume m3 concrete |  | 153550 |  | Diesel liter total |  | 8540
|  | Aggregates |  |  | Cement
|  | 6000 dwt | 1000 dwt | 4000 dwt | 6000 dwt
Diesel use per delivery (total) |  | 17000 | 1280 | 6300 | 16864.0687
Diesel use unloading |  | 3966.6667 | 199.8 | 800 | 8613.4021
Diesel use sailing |  | 13033.3333 | 1080.2 | 5500 | 8250.6667
Calculations of current system
Brevik - Sjursøya
Cement
Total tons delivered | 59650
Avg. vessel capacity (dwt) | 6000
Number of port calls | 9.9417
CO2 emissions ton/nm
Fuel use in liter per trip | 8250.6667
Total liters per year | 82025.3778
Total emissions | 219.828
NorBetong Steinskogen | [7 empty] | NorBetong Alnabru | [8 empty] | NorBetong Sjursøya | [6 empty] | Port activities at Sjursøya
INBOUND TRANSPORTATION | [7 empty] | INBOUND TRANSPORTATION | [8 empty] | INBOUND TRANSPORTATION
Unloading 6 000 dwt cement vessel
Sjursøya - Steinskogen |  |  | Steinskogen - Steinskogen |  |  | Lyngås - Steinskogen |  | Sjursøya - Alnabru |  |  | Hadeland - Alnabru |  | Svelvik - Alnabru |  | Folbergåsen - Alnabru |  | Folbergåsen - Sjursøya |  |  | Svelvik - Sjursøya |  | Kragerø - Sjursøya |  | Transportation by aggregate trucks |  |  | Diesel use per ton unloaded (l) | 1.4356
Cement |  |  | Gravel 8/16 and 16/22 |  |  | Sand |  | Cement |  |  | Gravel 8/16 |  | Sand |  | Gravel 16/22 |  | Gravel 16/22 |  |  | Sand |  | Gravel 8/16 and 16/22 |  | Distance (m) | 100 |  | Diesel use per unloading (l) | 8613.4021
Total tons delivered | 21250 |  | Total tons delivered | 40400 |  | Total tons delivered | 60500 | Total tons delivered | 2800 |  | Total tons delivered | 4200 | Total tons delivered | 8270 | Total tons delivered | 730 | Total tons delivered | 15000 |  | Total tons delivered | 107000 | Total tons delivered | 42700 | Roundtrip (m) | 200 |  | Emissions per unloading (ton) | 23.0839
Number of deliveries | 708.3333 |  | Number of deliveries | 1346.6667 |  | Number of deliveries | 2016.6667 | Number of deliveries | 93.3333 |  | Number of deliveries | 140 | Number of deliveries | 275.6667 | Number of deliveries | 24.3333 | Number of deliveries | 500 |  | Avg. vessel capacity | 1000 | Avg. vessel capacity | 1800 | Capacity (ton) | 30 |  | Total emissions per year (ton) | 229.4926
Distance km | 23 |  | Distance km | 0.2 |  | Distance km | 29 | Distance km | 11.5 |  | Distance km | 34 | Distance km | 60 | Distance km | 62 | Distance km | 62 |  | Number of port calls | 107 | Number of port calls | 23.7222 | No. of trips per vessel | 4990
Roundtrip km | 46 |  | Roundtrip km | 0.4 |  | Roundtrip km | 58 | Roundtrip km | 23 |  | Roundtrip km | 68 | Roundtrip km | 120 | Roundtrip km | 124 | Roundtrip km | 124 |  | CO2 emissions |  | CO2 emissions |  | Emissions driving full load | 0.1514 |  | Unloading 1 000 dwt aggregate vessel
Total km per year | 32583.3333 |  | Total km per year | 538.6667 |  | Total km per year | 116966.6667 | Total km per year | 2146.6667 |  | Total km per year | 9520 | Total km per year | 33080 | Total km per year | 3017.3333 | Total km per year | 62000 |  | Fuel use in l pr. delivery | 1080.2 | Fuel use in l pr. delivery | 2340 | Emissions driving empty load | 0.1124 |  | Diesel use per ton unloaded (l) | 0.1998
CO2 emissions |  |  | CO2 emissions |  |  | CO2 emissions |  | CO2 emissions |  |  | CO2 emissions |  | CO2 emissions |  | CO2 emissions |  | CO2 emissions |  |  | Total liters per year | 115581.4 | Total liters per year | 55510 | Diesel use per trip | 0.2638 |  | Diesel use per unloading (l) | 199.8
Emissions from motorway driving | 0.02387 |  | Emission per delivery | 0.0003028 |  | Emissions from motorway driving | 0.030097 | Emissions from motorway driving | 0.011935 |  | Emissions from motorway driving | 0.035286 | Emissions from motorway driving | 0.06227 | Emissions from motorway driving | 0.064345 | Emissions from motorway driving | 0.064345 |  | Total emissions | 309.7582 | Total emissions | 148.7668 | Total diesel use per year | 1316.362 |  | Emissions per unloading (ton) | 0.53546
Emissions from queue driving | 0.020022 |  | Emission empty | 0.0002248 |  | Emissions from queue driving | 0.025246 | Emissions from queue driving | 0.010011 |  | Emissions from queue driving | 0.029598 | Emissions from queue driving | 0.052232 | Emissions from queue driving | 0.053973 | Emissions from queue driving | 0.053973 | [5 empty] | Total emissions per year (ton) | 3.5279 |  | Total emissions per year (ton) | 57.2946
Emissions per trip (ton) | 0.043893 |  | Emissions per trip (ton) | 0.0005276 |  | Emissions per trip (ton) | 0.055343 | Emissions per trip (ton) | 0.021946 |  | Emissions per trip (ton) | 0.064885 | Emissions per trip (ton) | 0.1145 | Emissions per trip (ton) | 0.11832 | Emissions per trip (ton) | 0.11832
Total emissions | 31.0905 |  | Total emissions | 0.7105 |  | Total emissions | 111.6078 | Total emissions | 2.0483 |  | Total emissions | 9.0838 | Total emissions | 31.5644 | Total emissions | 2.8791 | Total emissions | 59.1595 | [5 empty] | Transportation by wheel loader |  |  | Unloading 1 800 dwt aggregate vessel
[24 empty] | Diesel use per hour | 17 |  | Diesel use per ton unloaded (l) | 0.2
CO2 emissions for inbound Steinskogen | [7 empty] | CO2 emissions for inbound Alnabru | [8 empty] | CO2 emissions for inbound Sjursøya | [6 empty] | Total hours per year | 3000 |  | Diesel use per unloading (l) | 360
Cement transport emissions (ton) |  | 31.0905 | [5 empty] | Cement transport emissions (ton) |  | 2.0483 | [6 empty] | Cement transport emissions (ton) |  | 0 |  |  |  |  | Total diesel use per year | 51000 |  | Emissions per unloading (ton) | 0.9648
Aggregate transport emissions (ton) |  | 112.3183 | [5 empty] | Aggregate transport emissions (ton) |  | 43.5274 | [6 empty] | Aggregate transport emissions sea (ton) |  | 458.525 |  |  |  |  | Total emissions per year (ton) | 136.68 |  | Total emissions per year (ton) | 22.8872
Total emissions (ton per year) |  | 143.4089 | [5 empty] | Total emissions (ton per year) |  | 45.5757 | [6 empty] | Aggregate transport emissions truck (ton) |  | 59.1595
[17 empty] | Total emissions (ton per year) |  | 517.6844
CO2 emissions for port activities
[24 empty] | Unloading of vessels (ton) |  | 309.6745
OUTBOUND TRANSPORTATION | [7 empty] | OUTBOUND TRANSPORTATION | [8 empty] | OUTBOUND TRANSPORTATION | [6 empty] | Transportation at terminal (ton) |  | 140.2079
[24 empty] | Total emissions (ton per year) |  | 449.8823
|  |  | Steinskogen - Market | [7 empty] | Alnabru - Market | [8 empty] | Sjursøya - Market
|  |  | Concrete | [7 empty] | Concrete | [8 empty] | Concrete
|  |  | Volume delivered (m3) | 53500 | [6 empty] | Volume delivered (m3) | 7550 | [7 empty] | Volume delivered (m3) | 92500
|  |  | Volume delivered (ton) | 128400 | [6 empty] | Volume delivered (ton) | 18120 | [7 empty] | Volume delivered (ton) | 222000
|  |  | Number of deliveries | 8916.6667 | [6 empty] | Number of deliveries | 1258.3333 | [7 empty] | Number of deliveries | 15416.6667
|  |  | Avg. distance to customer (km) | 12.88 | [6 empty] | Avg. distance to customer (km) | 11.77 | [7 empty] | Avg. distance to customer (km) | 10.44
|  |  | Roundtrip km | 25.76 | [6 empty] | Roundtrip km | 23.54 | [7 empty] | Roundtrip km | 20.88
|  |  | Roundtrip time (min) | 114 | [6 empty] | Roundtrip time (min) | 99.4 | [7 empty] | Roundtrip time (min) | 88.4
|  |  | Total km per year | 229693.3333 | [6 empty] | Total km per year | 29621.1667 | [7 empty] | Total km per year | 321900
|  |  | Diesel use per year (liter) | 133222.1333 | [6 empty] | Diesel use per year (liter) | 17180.2767 | [7 empty] | Diesel use per year (liter) | 186702
|  |  | Total emissions (ton per year) | 357.0353 | [6 empty] | Total emissions (ton per year) | 46.0431 | [7 empty] | Total emissions (ton per year) | 500.3614
Calculations of future systems
Brevik - Sjursøya
Cement
Total tons delivered | 59650
Avg. vessel capacity (dwt) | 6000
Number of port calls | 9.9417
CO2 emissions ton/nm
Fuel use in liter per trip | 8250.6667
Total liters per year | 82025.3778
Total emissions | 219.828
System 1 | [5 empty] | System 2
INBOUND TRANSPORTATION | [5 empty] | INBOUND TRANSPORTATION
Jelsa - Sjursøya | [6 empty] | Aggregated volumes current system: | 278800
All types of aggregates | [6 empty] | Division aggregate sourcing: | 35% | gravel
Total tons delivered | 278800 | [6 empty] | 65% | sand
Avg. vessel capacity (dwt) | 6000
Number of port calls | 46 |  |  |  |  | Svelvik - Sjursøya |  | Kragerø - Sjursøya
CO2 emissions ton/nm | [5 empty] | Sand |  | Gravel 8/16 and 16/22
Fuel use in liter per trip | 13033.3333 |  |  |  |  | Total tons delivered | 181220 | Total tons delivered | 97580
Total liters per year | 599533.3333 |  |  |  |  | Avg. vessel capacity (dwt) | 1000 | Avg. vessel capacity (dwt) | 4000
Total emissions | 1606.7493 |  |  |  |  | Number of port calls | 181.22 | Number of port calls | 24.395
[6 empty] | CO2 emissions |  | CO2 emissions
[6 empty] | Fuel use in liter per roundtrip | 1080.2 | Fuel use in liter per trip | 5500
Total emissions inbound logistics |  | 1606.7493 | ton/year |  |  | Total liters per year | 195753.844 | Total liters per year | 134172.5
[6 empty] | Total emissions | 524.6203 | Total emissions | 359.5823
[6 empty] | Total emissions inbound logistics system 2 |  | 884.2026 | ton/year

## 1.2. CO2 results
1.0. CO2 emission analysis
1.2. CO2 results
1) Key figures
2) Results
3) Sensitivity analyses
Key figures
Key figures
|  | Total aggregate volume |  | 278800
|  | Total cement volume |  | 59650
|  | Total volume concrete produced (m3) |  | 153550
|  | Less aggregates transported by road (ton) |  | 153150
|  | No. of trucks removed per year |  | 5105
|  |  | Aggregates |  |  | Cement
|  |  | 6000 dwt | 1000 dwt | 4000 dwt | 6000 dwt
|  | Diesel use per delivery (total) | 17000 | 1280 | 6300 | 16864.0687
|  | Diesel use unloading | 3966.6667 | 199.8 | 800 | 8613.4021
|  | Diesel use sailing | 13033.3333 | 1080.2 | 5500 | 8250.6667
Results
Table 5.4. |  | CO2 missions per ton of aggregate delivered to Sjursøya
|  | Folbergåsen | 3.944 | kg
|  | Svelvik | 2.8949 | kg
|  | Kragerø | 3.484 | kg
Table 5.5. |  | CO2 emissions from port activities
ton
Unloading vessels
|  | Cement vessels (6000 dwt) | 229.4926
|  | Aggregate vessel (1000 dwt) | 57.2946
|  | Aggregate vessel (1800 dwt) | 22.8872
Internal transportation
|  | Aggregate trucks | 3.5279
|  | Wheel loader | 136.68
|  | Sum | 449.8823
Table 5.7. |  | CO2 emissions in the current system
|  |  | Steinskogen | Alnabru | Sjursøya | Total
Inbound transport emissions
|  | Cement (by sea from Brevik) |  |  |  | 219.828
|  | Cement (by road) | 31.0905 | 2.0483 | 0 | 33.1388
|  | Aggregates | 112.3183 | 43.5274 | 517.6844 | 673.5301
Outbound transport emissions
|  | Concrete | 357.0353 | 46.0431 | 500.3614 | 903.4398
|  | Sum | 500.4442 | 91.6188 | 1018.0458 | 1829.9368
|  | Total CO2 emissions |  |  |  | 2279.8191
Table 5.8. |  | Kg CO2 per ton product type delivered to factories/customer
|  |  | Cement | Gravel | Sand | Concrete
|  | Sjursøya |  | 3.6036 | 2.8949 | 2.2539
|  | Alnabru | 0.73154 | 2.4266 | 3.8167 | 2.541
|  | Steinskogen | 1.4631 | 0.017587 | 1.8448 | 2.7806
Table 5.9. |  | Kg CO2 per m3 concrete delivered to customer
|  |  | Steinskogen | Alnabru | Sjursøya | Total
|  | Kg CO2 per m3 delivered | 9.3541 | 12.1349 | 11.0059 | 11.9175
Table 5.12. |  | CO2 emissions from future logistic systems
|  |  | System 1 | System 2
Inbound emissions
|  | Cement | 219.828 | 219.828
|  | Aggregates | 1606.7493 | 884.2026
Outbound emissions
|  | Concrete | 0 | 0
|  | Total CO2 emissions | 1826.5773 | 1104.0306
Table 5.13. |  | Comparing CO2 emission from current and future logistic systems
|  |  | Current system | System 1 | System 2
Inbound transport emissions
| Cement (by sea from Brevik) |  | 219.828 | 219.828 | 219.828
| Cement (by road) |  | 33.1388 | 0 | 0
| Aggregates |  | 673.5301 | 1606.7493 | 884.2026 |  |  | System 1 | System 2
| Port activities |  | 449.8823 | 0 | 0 |  | CO2 reduction | 453.2418 | 1175.7885
| Outbound transport emissions | [5 empty] | in % | 19.88% | 51.57%
| Concrete |  | 903.4398 | 0 | 0
| Total CO2 emissions |  | 2279.8191 | 1826.5773 | 1104.0306
Table 5.14. |  | Kg CO2 per m3 concrete delivered to customer for each system
|  |  | Current system | System 1 | System 2
|  | System CO2 emissions per year (ton) | 2279.8191 | 1826.5773 | 1104.0306
|  | CO2 emissions per m3 delivered (kg) | 14.8474 | 11.8957 | 7.2088
Sensitivity analyses
1) Distance effect on emissions - sea vs. road
* Assuming same ratio of queue driving as in 1.1. cost analysis
Data for sea transportation (1000 dwt)
|  | Deliveries | 100
|  | Fuel use per trip | 1080
|  | Total fuel use 100 000 ton | 108000 |  |  |  | 100 000 ton
|  | Roundtrip distance by sea (km) | 105.6 |  |  |  | Sea | Road
[5 empty] | Distance (km) |  | 105.6 | 91.001
|  | Data for road transportation (30 ton cap.) |  |  | No. of trips |  | 100 | 3333.3333
|  | Deliveries | 3333.3333 |  | Emission per trip |  | 2.8944 | 0.086832
|  | Distance on road | 91.001 |  | Total emissions |  | 289.44 | 289.4393
|  | Emission motorway | 0.047222
|  | Emission queue | 0.03961
|  | Emission per trip | 0.086832
CO2 emission per liter diesel
0.00268
2) The effect of queue driving
Input
|  | Transportation volume | 100000
|  | Roundtrip dstance by road (km) | 120
|  | No of deliveries (road) | 3333.3333
[7 empty] | More queue | Base | More motorway
|  | Ton CO2 per km driving* |  |  | Queue driving ratio |  | 70% | 33.33% | 10%
|  | Queue driving | 0.001319 |  | Motorway driving ratio |  | 30% | 66.67% | 90%
|  | Motorway driving | 0.0007745 |  | Emission from queue driving |  | 0.1108 | 0.05276 | 0.015828
|  | * Assuming 50/50 full and empty driving |  |  | Emission from motorway driving |  | 0.027882 | 0.06196 | 0.083646
[5 empty] | Total emissions by road |  | 462.26 | 382.4 | 331.58
[5 empty] | Increase/decrease in emissions |  | 20.88% | 0% | 13.29%
3) Wheel loader use impact on emissions from port activities
Transportation by wheel loader
|  | Total hours per year | 2000 | 3000 | 4000
|  | Diesel use per hour | 17 | 17 | 17
|  | Total diesel use per year | 34000 | 51000 | 68000
|  | Total emissions per year (ton) | 91.12 | 136.68 | 182.24
|  | % of terminal emissions | 20.25% | 30.38% | 40.51%

## 2.1. NOx and SO2 analysis
2.0. NOx and SO2 emission analysis
2.1. NOx and SO2 analysis
1) Key figures
2) Calculations of current system
3) Calculations of the future systems
Key figures
Distances by sea from Sjursøya
| Nautical miles | Km one way | Km trip (1,5)
Brevik | 91 | 168.5 | 252.75
Svelvik | 38 | 70.4 | 105.6
Kragerø | 98 | 181.5 | 272.25
Jelsa | 301 | 557.5 | 836.25
| NOx | SO2
| g/1000 ton-km | g/1000 ton-km
Heavy vehicles | 950 | 2000
Vessels | 350 | 350
Reference: Spreadsheet of estimates used in the Norwegian National transportation model. TØI/SITMA 2017 - received from our supervisor
Calculations of current system
Road transportation |  |  |  | Sea transportation
Total distance km | 259852.6667 |  |  | Total distance km | 20270.3313
Total volume in tons | 521670 |  |  | Total volume in tons | 209350
Average distanse driven in km | 57.5982 |  |  | Average distanse sailed in km | 210.2
Ton-km | 30047243.5091 |  |  | Ton-km | 44005370
SO2 factor | 2e-06 |  |  | SO2 factor | 3.5e-07
NOx factor | 9.5e-07 |  |  | NOx factor | 3.5e-07
SO2 emissions |  |  |  | NOx emissions
Road transportation | 60.0945 |  |  | Road transportation | 28.5449
Sea transportation | 15.4019 |  |  | Sea transportation | 15.4019
Total SO2 emissions per year | 75.4964 |  |  | Total NOx emissions per year | 43.9468
Calculations of the future systems
Sea transportation
SO2 factor | 3.5e-07
NOx factor | 3.5e-07
System 1 |  |  |  | System 2 | System 2
Total distance km | 40980.2562 |  |  | Total distance km | 28291.127
Total volume in tons | 338450 |  |  | Total volume in tons | 338450
Avg. distanse sailed in km | 544.5 |  |  | Avg. distanse sailed in km | 210.2
Ton-km per year | 184286025 |  |  | Ton-km per year | 71142190
Total SO2 emissions per year | 64.5001 |  |  | Total SO2 emissions per year | 24.8998
Total NOx emissions per year | 64.5001 |  |  | Total NOx emissions per year | 24.8998

## 2.2. NOx and SO2 results
2.0. NOx and SO2 emission analysis
2.2. NOx and SO2 results
1) Results
Results
5.15. | Comparing NOx emissions from current and future logistic systems
|  | Current system | System 1 | System 2
| Ton-km per year | 74052613.5091 | 184286025 | 71142190
| Ton NOx per ton-km |  | 3.5e-07 | 3.5e-07
| Total NOx emissions | 43.9468 | 64.5001 | 24.8998
5.16. | Comparing SO2 emissions from current and future logistic systems
|  | Current system | System 1 | System 2
| Ton-km per year | 74052613.5091 | 184286025 | 71142190
| Ton SO2 per ton-km |  | 3.5e-07 | 3.5e-07
| Total SO2 emissions | 75.4964 | 64.5001 | 24.8998

## 3.1. Transport cost analysis
3.0. Transportation cost analysis
3.1. Transport cost analysis
1) Key figures
2) Calculations of current system
3) Calculations of the future systems
Key figures
| Other relevant indata |  |  |  | Goods charges
| Total volume aggregates |  | 278800 |  | Aggregates | 5.3 | NOK per ton
| Total volume cement |  | 59650 |  | Cement | 5.5 | NOK per ton
| Total volume m3 concrete |  | 153550
| Factory | Product | Quarry location | Transportation mode | Capacity per shipment | Transport cost per ton | Handling cost per ton
| Sjursøya | Sand | Svelvik | Sea | 1000 | 35 | 7.2
| Sjursøya | 8/16 gravel | Kragerø | Sea | 1800 | 58 | 7.2
| Sjursøya | 16/22 gravel | Folbergåsen | Truck | 30 | 83 | -
| Alnabru | Sand | Svelvik | Truck | 30 | 83 | -
| Alnabru | 8/16 gravel | Hadeland | Truck | 30 | 45 | -
| Alnabru | 16/22 gravel | Folbergåsen | Truck | 30 | 83 | -
| Steinskogen | Sand | Lyngås | Truck | 30 | 50 | -
| Steinskogen | 8/16 gravel | Steinskogen | Truck | 30 | 5 | -
| Steinskogen | 16/22 gravel | Steinskogen | Truck | 30 | 5 | -
| Factory | Product | Quarry location | Transportation cost | Transportation mode | Capacity per shipment | Transport cost per ton | Handling cost per ton | Comment
| Sjursøya | All | Jelsa |  | Sea | 6000 | 57.62 | - | New equitpment for handling at terminal is included in invetsment cost
| Sjursøya | 8/16 and 16/22 gravel | Kragerø |  | Sea | 4000 | 45 | -
| Sjursøya | Sand | Svelvik |  | Sea | 1000 | 45 | -
Calculations of current system
Sjursøya costs
| Quarry location | Volume | Transport cost per ton | Transportation cost | Handling cost* at terminal | Goods charges at port | Total cost
| Svelvik | 107000 | 35 | 3745000 | 25680 | 567100 | 4337780
| Kragerø | 42700 | 58 | 2476600 | 10248 | 226310 | 2713158
| Folbergåsen | 15000 | 83 | 1245000 | - | - | 1245000
| Total cost of input transportation to production | [5 empty] | 8295938
* Handling cost: assuming 30 ton cap. in trucks on quay, transporting from vessel to storage
Alnabru costs
| Quarry location | Volume | Transport cost per ton | Transportation cost | Total cost
| Svelvik | 8270 | 83 | 686410 | 686410
| Hadeland | 4200 | 45 | 189000 | 189000
| Folbergåsen | 730 | 83 | 60590 | 60590
| Sjursøya (cement) | 2800 | 36.6667 | 102666.6667 | 102666.6667
| Total cost of input transportation to production |  |  |  | 1038666.6667
Steinskogen costs
| Quarry location | Volume | Transport cost per ton | Transportation cost | Total cost
| Lyngås | 60500 | 50 | 3025000 | 3025000
| Steinskogen | 40400 | 5 | 202000 | 202000
| Sjursøya (cement) | 21250 | 52 | 1105000 | 1105000
| Total cost of input transportation to production |  |  |  | 4332000
Calculations of the future systems
System 1
| Quarry location | Volume | Transport cost per ton | Transportation cost | Goods charges at port | Total cost
| Jelsa | 278800 | 57.62 | 16064456 | 1477640 | 17542096
System 2
| Quarry location | Volume | Transport cost per ton | Transportation cost | Goods charges at port | Total cost
| Svelvik | 181220 | 45 | 8154900 | 960466 | 9115366
| Kragerø | 97580 | 45 | 4391100 | 517174 | 4908274
14023640

## 3.2. Transport cost results
3.0. Transportation cost analysis
3.2. Transport cost results
1) Results
Results
Table 5.17. |  | Detailed result of cost analysis of the current system
|  |  |  | Sjursøya | Alnabru | Steinskogen | Total
Transportation costs
| Sea transport |  |  | 6221600 |  |  | 6221600
| Road transport |  |  | 1245000 | 1038666.6667 | 4332000 | 6615666.6667
| Handling cost |  |  | 35928 |  |  | 35928
| Goods charges |  |  | 793410 |  |  | 793410
| Total costs |  |  | 8295938 | 1038666.6667 | 4332000 | 13666604.6667
Table 5.18. |  | Result of cost analysis in the current system
Transportation costs
| Sea transport |  |  | 6221600
| Road transport |  |  | 6615666.6667
| Handling cost |  |  | 35928
| Goods charges |  |  | 793410
| Total costs |  |  | 13666604.6667
Table 5.19. |  | Result of cost analysis in system 1
Transportation costs
| Sea transport |  |  | 16064456
| Road transport |  |  | 0
| Handling cost |  |  | 0
| Goods charges |  |  | 1477640
| Total costs |  |  | 17542096
Table 5.20. |  | Result of cost analysis in system 2
Transportation costs
| Sea transport |  |  | 12546000
| Road transport |  |  | 0
| Handling cost |  |  | 0
| Goods charges |  |  | 1477640
| Total costs |  |  | 14023640
Table 5.21. |  | Comparison of cost analysis of current and future systems
|  |  |  | Current system | System 1 | System 2
Transportation costs
| Sea transport |  |  | 6221600 | 16064456 | 12546000
| Road transport |  |  | 6615666.6667 | 0 | 0
| Handling cost |  |  | 35928 | 0 | 0
| Goods charges |  |  | 793410 | 1477640 | 1477640
| Total costs |  |  | 13666604.6667 | 17542096 | 14023640
Table 5.23. |  | Increase in transportation costs in future systems
|  |  | System 1 | System 2
| kr cost increase |  | 3875491.3333 | 357035.3333
| % cost increase |  | 28.36% | 2.612%
Not used in thesis document
Detailed result of cost analysis in current system
| Avg. cost per ton |  |  | Current system | System 1 | System 2
| Sea transportation |  |  | 41.5605 | 57.62 | 45
| Sea transportation (inkl. goods charges) |  |  | 46.8605 | 62.92 | 50.3
| Road transportation |  |  | 43.1973 | - | -